## Sheet1
MATERIAL SAFETY DATA SHEET
SECTION 1 - CHEMICAL PRODUCT AND COMPANY IDENTIFICATION
Trade Name: |  | Pipe Repair Kit
Product Use: |  | Epoxy Adhesive
Company: |  | Quest Consumables Ltd |  |  |  | Tel: +44 (0) 2476 322126
|  | Stock House, Seymour Road |  |  |  | Fax: +44 (0) 2476 322117
|  | Nuneaton, Warwickshire |  |  |  | E-mail:sales@questconsumables.com
CV11 4LB
United Kingdom
SECTION 2 - COMPOSITION/INFORMATION ON INGREDIENTS
Chemical Name (IUPAC) |  |  |  | CAS Number |  | Weight % | Classification
Epoxy Resin |  |  |  | 25068-38-6 |  | 20
2,4,6 - Tris(dimethylaminomethy) Phenol |  |  |  | 90­72­2 |  | 7­10
Polyamide Hardner |  |  |  | 68082­29­1 |  | 12­18
Triethylene Tetramine |  |  |  | 112243 |  | 5­10
SECTION 3 - HAZARDS IDENTIFICATION
HUMAN: | Prolonged contact with skin or exposure to eye may cause irritation.
ENVIRONMENT: | May be toxic to environment if not disposed of correctly.
SECTION 4 - FIRST AID MEASURES
Skin Contact |  | Wash with soap and water.
Eye Contact |  | Rinse with water for 15 minutes while holding eyelids open.
Seek medical attention immediately.
Inhalation |  | Remove victim to fresh air. Administer oxygen if breathing is difficult.
Ingestion |  | Drink large amounts of water. Do not induce vomiting. Seek medical attention.
SECTION 5 - FIRE FIGHTING MEASURES
Extinguishing Agents: |  |  | CO2, Foam, Dry Chemical or Water Fog
Hazard / Preventative Measures: |  |  | Material will not burn unless pre-heated. In case of fire, wear
breathing apparatus. Toxic vapour from thermal decomposition.
SECTION 6 - ACCIDENTAL RELEASE MEASURES
Personal Precautions: |  |  | Wear appropriate protective clothing, including gloves and goggles.
Environmental Precautions: |  |  | Remove immediately to prevent putty from entering any
water ways, sewers or soil.
Leak and Spill Procedures: |  |  | Small spills should be cleaned up with absorbent material and
disposed of properly. Alternatively, cure, then bury or incinerate where permitted by regulations.
SECTION 7 - HANDLING AND STORAGE
Handling Procedures and Equipment: |  |  |  | Use vinyl or latex gloves when handling product.
Avoid contact with skin. Keep out of reach of children.
Storage Requirements: |  |  | Store in cool, dry place in tightly closed container.
Keep away from open flames and high temperatures.
SECTION 8 - EXPOSURE CONTROL / PERSONAL PROTECTION
Engineering Controls:
Control Parameters / Monitoring Procedures:
Personal Protective Equipment: |  |  | Wear appropriate protective equipment, including gloves and goggles.
For prolonged exposure, wear impervious clothing and boots.
Provide eyewash station and further emergency washing facilities.
SECTION 9 - PHYSICAL AND CHEMICAL PROPERTIES
Physical State: |  | Solid |  |  | Boiling Point (°C)
Odour and Appearance: |  | Mild Ammonia, Grey/Green |  |  | Freezing Point (°C)
Specific Gravity: |  | 1.17 |  |  | Vapour Pressure (mmHg) |  |  | 1.17
pH: |  |  |  |  | Vapour Density (air=1)
SECTION 10 - STABILITY AND REACTIVITY
Chemical Stability: |  | ——
Reactivity: |  | Oxides and unidentified organic compounds may be formed during combustion
Conditions to Avoid: |  | Avoid exposure to heat and flames.
Materials to Avoid: |  | Avoid contact with strong oxidising agents, acids, mineral and organic bases
Hazardous Decomposition Products: |  |  | Aldehydes, Acids, Sulphur Oxides, CO
SECTION 11 - TOXICOLOGICAL INFORMATION
General Health Effects: |  | Pre-existing disorders may be aggravated by exposure
Inhalation: |  | Vapours may cause irritation to upper respiratory tract.
Ingestion: |  | Moderately toxic if swalllowed.
Skin: |  | May cause irritation to skin, mildly toxic.
Eyes: |  | Vapours may cause irritation to the eyes
SECTION 12 - ECOLOGICAL INFORMATION
Mobility: |  | ——
Degradability: |  | Product is not bio-degradable. Dispose of accordingly.
Bioaccumulation: |  | ——
Aquatic Toxicity: |  | ——
SECTION 13 - DISPOSAL CONSIDERATIONS
Safe Disposal Methods: |  | Small spills should be taken up with absorbent material and disposed of
properly.
Cure, then bury or incinerate where permitted by national and/or local
regulations.
SECTION 14 - TRANSPORT INFORMATION
Special Shipping Information: |  |  | ——
Packaging: | Store in airtight container.
SECTION 15 - REGULATORY INFORMATION
General: | Irritant |  |  |  | Symbol:
R-Phrases:
S-Phrases:
SECTION 16 - OTHER INFORMATION
Recommended Use: |  | For use in conjunction with AquaFix Wrap Repair
References: | Supplied by PSP Marine Tapes Limited (UK)
Date: |  |  |  | Signature
2006-10-01