## Sheet1
MATERIAL SAFETY DATA SHEET
SECTION 1 - CHEMICAL PRODUCT AND COMPANY IDENTIFICATION
Trade Name: |  | Pipe Repair Kit
Product Use: |  | Repair of Pipes
Company: |  | Quest Consumables Limited |  |  |  | Tel: +44 (0) 2476 322126
|  | Stock House, Seymour Road |  |  |  | Fax: +44 (0) 2476 322117
|  | Nuneaton, Warwickshire |  |  |  | E-mail: sales@questconsumables.com
CV11 4LB
United Kingdom
SECTION 2 - COMPOSITION/INFORMATION ON INGREDIENTS
Chemical Name (IUPAC) |  |  |  | CAS Number |  | Weight % | Classification
Diphenylmethane Diisocyanate (MDI) |  |  |  | 26447-40-5 |  | 1­2
Polyisocyanange based on MDI |  |  |  | N/A |  | 25­40
Diphenylmethane Diisocyanate 4,4' |  |  |  | 101­68­8 |  | 2­9
SECTION 3 - HAZARDS IDENTIFICATION
HUMAN: |  | Irritant
ENVIRONMENT:
SECTION 4 - FIRST AID MEASURES
Skin Contact |  | Wash with soap and water. Seek medical attention if irritation develops.
Eye Contact |  | Flush with water for at least 15 minutes. Seek medical attention.
Inhalation |  | Remove to fresh air, administer CPR if needed. Seek medical attention.
Ingestion |  | Drink 2 cups of water. Do not induce vomiting. Seek medical advice.
SECTION 5 - FIRE FIGHTING MEASURES
Extinguishing Agents: |  | CO2, Chemical Foam, Dry Powder or Water Spray for large fires.
Hazard / Preventative Measures: |  |  | Toxic vapours and gases may be generated by thermal
decomposition. Can cause pressure build up in closed containers at temperatures above 400°C
SECTION 6 - ACCIDENTAL RELEASE MEASURES
Personal Precautions: |  |  | Wear full protective equipment during clean-up.
Environmental Precautions: |  |  | Prevent entry into water systems.
Leak and Spill Procedures: |  |  | Ventilate area well, dispose of in accordance with national
and local regulations.
SECTION 7 - HANDLING AND STORAGE
Handling Procedures and Equipment: |  |  | Use vinyl or latex gloves when handling tape.
Avoid contact with skin.
Storage Requirements: |  |  | Store in tightly closed containers.
Store in a cool dry place.
SECTION 8 - EXPOSURE CONTROL / PERSONAL PROTECTION
Engineering Controls:
Control Parameters / Monitoring Procedures:
Personal Protective Equipment: |  |  | Wear gloves and goggles.
Avoid contact with skin.
SECTION 9 - PHYSICAL AND CHEMICAL PROPERTIES
Physical State: |  | Solid |  |  | Boiling Point (°C)
Odour and Appearance: |  | Aromatic odour, dark brown |  |  | Freezing Point (°C)
Specific Gravity: |  | 1.14 |  |  | Vapour Pressure (mmHg) |  |  | 1.40
pH: |  |  |  |  | Vapour Density (air=1) |  |  | 8.50
SECTION 10 - STABILITY AND REACTIVITY
Chemical Stability: |  | Stable
Reactivity: |  | Hazardous Polymerization may occur
Conditions to Avoid: |  | Moisture
Materials to Avoid: |  | Water, Amines, Strong Bases, Alcohols
Hazardous Decomposition Products: |  |  | ——
SECTION 11 - TOXICOLOGICAL INFORMATION
General Health Effects: |  | Can cause irritation to skin and respiratory system
Inhalation: |  | Can cause runny nose, sore throat, coughing, chest pain
Ingestion: |  | Sort throat, nausea, vomiting, diarrhea
Skin: |  | Reddening, swelling, rash, blistering
Eyes: |  | Aerosols or vapours are irritating
SECTION 12 - ECOLOGICAL INFORMATION
Mobility:
Degradability:
Bioaccumulation:
Aquatic Toxicity:
SECTION 13 - DISPOSAL CONSIDERATIONS
Safe Disposal Methods: |  | Waste must be disposed of in accordance with national and local
government regulations and environmental control methods.
Preferred method is by incineration.
SECTION 14 - TRANSPORT INFORMATION
Special Shipping Information:
No special shipping requirements.
Packaging: | To be packed in sealed bag.
SECTION 15 - REGULATORY INFORMATION
General: |  |  |  |  | Symbol:
Xi (Irritant)
R-Phrases:
S-Phrases:
SECTION 16 - OTHER INFORMATION
Recommended Use: |  | Repair of leaking pipes
Corrosion protection
References: | Supplied by PSP Marine Tapes Limited (UK)
Date: |  |  | Signature
2006-10-01